## Лист1
| No. | Name | Retail Price | Description | URL
PCB components | 1 | AD500-8 | 10 | Chinese Avalanche photodiode (proved in real device), TO-52 package. Original photodiode costs $180 at Mouser | https://aliexpress.ru/item/1298052194.html
| 2 | SPL PL90_3 | 12 | Pulsed Laser Diode | https://aliexpress.ru/item/32817685030.html
| 3 | MAX3658 | 4.4 | Transimpedance Amplifier | https://www.digikey.com/product-detail/en/maxim-integrated/MAX3658AETA-T/MAX3658AETA-TCT-ND/5404197
https://www.ebay.com/itm/5PCS-MAX3658AETA-T-IC-AMP-TRANSIMPEDANCE-8-TDFN-MAX3658-3658-MAX3658A-3658A-MAX3/192826918497
| 4 | ADCMP600 x 2 | 9.4 | Fast Comparator, two IC | https://www.digikey.com/product-detail/en/analog-devices-inc/ADCMP600BKSZ-REEL7/ADCMP600BKSZ-REEL7CT-ND/1246113
| 5 | UCC27511DBVR | 1.5 | Mosfet Driver | https://www.digikey.com/product-detail/en/texas-instruments/UCC27511DBVR/296-30285-1-ND/3060762
| 6 | TDC-GP21 | 6.6 | Time-to-Digital converter IC | https://www.ebay.com/itm/1pcs-TDC-GP21-GP21-new/292575333067
| 7 | STM32F303CBT6 | 5.2 | MCU | https://www.digikey.com/product-detail/en/stmicroelectronics/STM32F303CBT6/497-17421-ND/4357226
| 8 | BSZ165N04NS G | 1.3 | Fast MOSFET | https://ru.mouser.com/ProductDetail/Infineon-Technologies/BSZ165N04NSGATMA1?qs=%2Fha2pyFadujjH1Hync5vHp1Y6lsw6rLhRpBSEfE6yTnF6JvxdDeemg%3D%3D
| 9 | Additional PCB components | 7
| 10 | PCB Itself | 13 | 4 Layer PCB, price for 10 boards (<50x50mm) | https://jlcpcb.com
| 11 | Photodiode Lens | 9 | Lens, CS mount, 25mm focal length, F1.2 | https://aliexpress.ru/item/32303375838.html
| 12 | CS lens holder | 2 | Holder for CS lens | https://aliexpress.ru/item/32815023477.html
| 13 | BLDC motor | 2 | BLDC, outrunner, 20mm diameter, KV > 200 | https://aliexpress.ru/item/4000323714513.html
| 14 | BLDC driver module | 3 | DLDC driver module based at DRV11873 | https://aliexpress.ru/item/32945311373.html
| 15 | Scanning Mirror | 12 | Customized shape, Alum, front surface Mirror, price for 4 mirrors | https://aliexpress.ru/item/4000246071735.html
|  |  | 98.4 | Note - this total price is calculated without delivery price
| _2_ | [AD500-9 TO52S1F2] | 27 | Chinese Avalanche photodiode (NOT proved but similar to AD500-8), TO-52 package, interated interference filter | https://aliexpress.ru/item/32735300921.html
| _2_ | [MTAPD-07-013] | 23.65 | Original Avalanche photodiode (particly proved), 3-LCC package | https://www.digikey.com/products/en?keywords=MTAPD-07-013
|  | Interference Filter | 14.5 | Optional Interference Filter, 905 +-3nm | https://www.ebay.com/itm/Optical-Interference-Filter-905DF40-12-5mm-Diode-Laser/152136247655
|  | Interference Filter | 8 | Optional Interference Filter, 905 +-10nm | https://www.ebay.com/itm/Optical-Filter-905nm-band-pass-filter-895nm-915nm-Dia-11-5mm/262976990433
|  | Interference Filter | 13 | Optional Interference Filter, 905 +-5nm, Free delivery | https://aliexpress.ru/item/32963619780.html