## TOF_rangefinder_v4b_BOM
Designator | Comment | Quantity | Description | Footprint | Value | Voltage
C1, C5, C6, C14 | 1uF | 4 | Chip capacitor | CAPC2012X135N | 1uF | 25V
C2, C16, C18, C20 | 10uF | 4 | Chip capacitor | CAPC1608X90N | 10uF | 25V
C3, C4, C15, C23, C24, C26, C27, C29, C30, C31, C32, C34, C35 | 100nF | 13 | Chip capacitor | CAPC1608X90N | 100nF | 25V
C7, C36 | 2.2uF | 2 | Chip capacitor | CAPC1608X90N | 2.2uF | 25V
C8 | 100pF | 1 | Chip capacitor | CAPC1608X90N | 100pF | 25V
C9 | 10uF | 1 | Chip capacitor | CAPC1608X90N | 10uF | 50V
C10, C11, C33 | 10nF | 3 | Chip capacitor | CAPC2012X135N | 10nF | 250V
C12, C13 | 10nF | 2 | Chip capacitor | CAPC1608X90N | 10nF | 25V
C17 | 20nF | 1 | Chip capacitor | CAPC1608X90N | 20nF | 50V
C19, C38 | 1uF | 2 | Chip capacitor | CAPC1608X90N | 1uF | 25V
C21, C22, C25, C28 | 10pF | 4 | Chip capacitor | CAPC1608X90N | 10pF | 25V
C37 | 100uF | 1 | Capacitor |  | 100uF
D1 | BAS521 | 1 |  | SOD523F | BAS521
D2, D7 | BAS5202 | 2 | Schottky Diode | SOD523F
D3 | MTAPD-07 | 1 | APD photodiode | LCC3 | MTAPD-07-013
D4 | Laser SPL PL90_3 | 1 | TO-18 Laser | SPL_PL90 | SPL PL90_3
D6 | BAV99 | 1 | Silicon Switching Diode Array for High-Speed Switching | SOT-23
DA1 | MIC2288YD5-TR | 1 | Step Up | SOT23-5
DA2 | LD1117S33TR | 1 | LOW DROP FIXED AND ADJUSTABLE POSITIVE VOLTAGE REGULATORS | SOT223 | LD1117S33TR
DA3 | MAX3658 | 1 | Transimpedance Amplifier | TDFN-8_0.65
DA4, DA5 | ADCMP600 | 2 | Fast comparator | SOT23-5
DA6 | UCC27511DBVR | 1 | Single-Channel High-Speed Low-Side Gate Driver (with 4-A Peak Source and 8-A Peak Sink), DBV0006A | SOT23-6_M
DA7 | DRV11873PWPR | 1 | Integrated Circuit | SOP65P640X120-17N
DD1 | TDC-GP21 | 1 | TDC | QFN32 5x5mm
DD2 | STM32F303CBT6 | 1 | Microcontroller | LQFP-48_N
J1, J2 | U.FL | 2 | U.FL Connector | TE C-1909763
L1 | BEAD | 1 | Ferrit Bead | INDC1608N | BLM18AG102SN1D
L2, L4, L6, L7, L8, L9, L10, L11 | BEAD | 8 | Ferrit Bead | INDC1608N | BLM18AG102SN1D
L3 | Inductor | 1 | Inductor | V0805HD | 10uH
L5 | Inductor | 1 | Inductor | INDC3216 | 47uH
LED1 | LED | 1 | LED_0603 | LED_0603
P15 | Motor | 1 | Header, 3-Pin | HDR1X3
Q1 | BSS131 | 1 | N-Channel SIPMOS Small-Signal-Transistor, 240 V VDS, 0.11 A ID, -55 to 150 degC, PG-SOT23, Reel, Green | INF-PG-SOT23_N
Q2 | BSZ165N04NS G | 1 | N-Channel OptiMOS 3 Power-Transistor, 40 V VDS, 31 A ID, -55 to 150 degC, PG-TSDSON-8-1, Reel, Green | INF-PG-TSDSON-8-1_A_V
R1, R15, R16, R17, R26, R33, R39, R40, R41 | 1K | 9 | Chip resistor | RESC1608X55N | 1K
R2, R7 | 47 | 2 | Chip resistor | RESC1608X55N | 47
R3, R5 | 47K | 2 | Chip resistor | RESC1608X55N | 47K
R4, R25, R28 | 10K | 3 | Chip resistor | RESC1608X55N | 10K
R6, R10, R13, R23, R31, R35 | 4.7K | 6 | Chip resistor | RESC1608X55N | 4.7K
R8 | 2M | 1 | Chip resistor | RESC2012X70N | 2M
R9 | 20K | 1 | Chip resistor | RESC1608X55N | 20K
R11, R32, R34 | NC | 3 | Chip resistor | RESC1608X55N | NC
R12 | 82 | 1 | Chip resistor | RESC1608X55N | 82
R14 | 20K | 1 | Chip resistor | RESC2012X70N | 20K
R18 | 270 | 1 | Chip resistor | RESC1608X55N | 270
R19 | 0.1 | 1 | Chip resistor | RESC2012X70N | 0.1
R20, R27, R30, R36, R38 | 0 | 5 | Chip resistor | RESC1608X55N | 0
R21 | 22 | 1 | Chip resistor | RESC1608X55N | 22
R22 | 100K | 1 | Chip resistor | RESC1608X55N | 100K
R24 | 10M | 1 | Chip resistor | RESC1608X55N | 10M
R29 | 10K NTC | 1 | Chip resistor | RESC1608X55N | 10K NTC
R37 | 3.3K | 1 | Chip resistor | RESC1608X55N | 3.3K
X1 | 32kHz | 1 | Quartz | QUARTZ_32K | 32.768kHz
X2 | Quartz | 1 | Quartz_SX-6 (SMD06035C4) | SX-6 QUARTZ | 8 MHz